## Schema
ProductGroup
Column Name | Data Type | Constraints | Default
UID | int | PK, non-null
ID | string | UC, non-null
Description | string
AssemblyLine
Column Name | Data Type | Constraints | Default
UID | int | PK, non-null
ID | string | UC, non-null
Description | string
CycleTimeInMinutes | double |  | 0
EarlinessHours | double |  | 0
SequenceView
Column Name | Data Type | Constraints | Default
UID | int | PK, non-null
ID | string | UC, non-null, unique within each product group UID
Description | string
MainAssemblyLineUID | int | UC1, FK, AssemblyLine.UID
ProductGroupUID | int | UC1, FK, ProductGroup.UID
Station
Column Name | Data Type | Constraints | Default
UID | int | PK, non-null
ID | string | UC, non-null, unique within each assembly line UID
Description | string
AssemblyLineUID | int | UC, UC1, FK, AssemblyLine.UID
StationOrder | int | UC1
StationGraph
Column Name | Data Type | Constraints | Default
UID | int | PK, non-null
FromStationUID | int | UC, FK, Station.UID
ToStationUID | int | UC, FK, Station.UID
TransitTimeInMinutes | double |  | 0
SequenceViewColumnType | Pre-defined Enumeration table
Column Name | Data Type | Constraints | Default
UID | int | PK, non-null
ID | nvarchar(64) | UC, non-null
Description | nvarchar(512) | See Allowed ColumnType column in Column sheet
SequenceViewColumn
Column Name | Data Type | Constraints | Default
UID | int | PK, non-null
SequenceViewUID | int | UC1, FK, SequenceView.UID
SequenceNumber | double | UC1, non-null, unique within each view
SequenceViewColumnTypeUID | int | FK, SequenceViewColumnType.UID
EntityUID | int | -1 or AssemblyLine.UID or Station.UID | -1
EntityTypeID | int | None (0), AssemblyLine (1), Station (2) | 0
Order
Column Name | Data Type | Constraints | Default
UID | int | PK, non-null
UnitSerialNumber | string | UC, non-null
OrderNumber | string
ModelID | string
CreatedOn | DateTime
ModifiedOn | DateTime
AssemblyLineTimeSlot
Column Name | Data Type | Constraints | Default
UID | int | PK, non-null
AssemblyLineUID | int | UC, FK, AssemblyLine.UID
TimeSlot | DateTime | UC
AssignedOrderUID | int | FK, Order.UID | -1
OrderAssemblyLineMAP
Column Name | Data Type | Constraints | Default
UID | int | PK, non-null
OrderUID | int | UC, FK, Order.UID
AssemblyLineUID | int | UC, FK, AssemblyLine.UID
LineScheduleDate | DateTime
ConsiderInventoryConstraints | Boolean |  | TRUE
OrderStationMAP
Column Name | Data Type | Constraints | Default
UID | int | PK, non-null
OrderUID | int | UC, FK, Order.UID
StationUID | int | UC, FK, Station.UID
CompletionTime | DateTime |  | DateTime.Default
IsDiverted | Boolean |  | FALSE
Resource
Column Name | Data Type | Constraints | Default
UID | int | PK, non-null
ID | string | UC, non-null
Description | string
StationResourceMAP
Column Name | Data Type | Constraints | Default
UID | int | PK, non-null
StationUID | int | UC, FK, Station.UID
ResourceUID | int | UC, FK, Resource.UID
OrderStationResourceMAP
Column Name | Data Type | Constraints | Default
UID | int | PK, non-null
OrderUID | int | UC, FK, Order.UID
StationUID | int | UC, FK, Station.UID
ResourceUID | int | UC, FK, Resource.UID
Item
Column Name | Data Type | Constraints | Default
UID | int | PK, non-null
ID | string | UC, non-null
Description | string
StorageArea
Column Name | Data Type | Constraints | Default
UID | int | PK, non-null
ID | string | UC, non-null
Description | string
StorageAreaStationMAP
Column Name | Data Type | Constraints | Default
UID | int | PK, non-null
StorageAreaUID | int | UC, FK, StorageArea.UID
StationUID | int | UC, FK, Station.UID
StorageAreaItemMAP
Column Name | Data Type | Constraints | Default
UID | int | PK, non-null
StorageAreaUID | int | UC, FK, StorageArea.UID
ItemUID | int | UC, FK, Item.UID
ConsiderInventoryConstraints | Boolean |  | TRUE
ModifiedOn | DateTime
TotalAvailableQuantity | double |  | 0
IsTracked | Boolean |  | TRUE
OrderStationItemMAP
Column Name | Data Type | Constraints | Default
UID | int | PK, non-null
OrderUID | int | UC, FK, Order.UID
StationUID | int | UC, FK, Station.UID
ItemUID | int | UC, FK, Item.UID
RequiredQuantity | double |  | 0
IsBackflushPoint | Boolean |  | TRUE
IsBackflushedInERP | Boolean |  | FALSE
WorkSchedule
Column Name | Data Type | Constraints | Default
UID | int | PK, non-null
AssemblyLineUID | int | FK, AssemblyLine.UID
Day | DateTime | UC, non-null, unique within each assembly line UID
IsHoliday | Boolean |  | FALSE
Shift1StartTime | DateTime
Shift1EndTime | DateTime
Shift2StartTime | DateTime
Shift2EndTime | DateTime
Shift3StartTime | DateTime
Shift3EndTime | DateTime
WorkScheduleBreak
Column Name | Data Type | Constraints | Default
UID | int | PK, non-null
AssemblyLineUID | int | FK, AssemblyLine.UID
WorkScheduleUID | int | FK, WorkSchedule.UID
BreakStartTime | DateTime
BreakEndTime | DateTime

## Notes
Notes
All strings are assumed to be case insensitive; e.g., Cab1 and CAB1 refer to the same entity

## Setting
Setting
Setting name | Setting value | Default value for this setting
Required | Required | Optional | Optional
Name | Value | Default | Description
Excel Input File Version | 0.2 | 0.1 | Version of Excel input format
Default Earliness Hours | 12 | 12 | An order is considered early at this assembly line if it finishes this many hours before its offline date.
Default Transit Time In Minutes | 0 | 0 | Time to transit an order between two assembly lines

## AssemblyLine
Assembly Line | Lines used to assemble products for the given product group
Assembly line name Unique within each product group |  |  | An order is considered early at this assembly line if it finishes this many hours before its offline date Default = 12 hours
Required, Unique | Optional | Required, ≥ 0 | Optional
Assembly Line | Description | Cycle Time (min) | Earliness (hours)
Engine Line |  | 60
Cab Sub |  | 60
Cab Line |  | 30
SMain Line |  | 60
Warehouse |  | 0

## View
View | Define the view for each assembly line that is to be scheduled for the lone product group
Name of the view |  | Assembly line that is being scheduled in this view
Required | Optional | Required
View | Description | Main Assembly Line
Cab Line View |  | Cab Line
Engine Line View |  | Engine Line
Cab Sub View |  | Cab Sub
Main Line View |  | SMain Line

## Station
Station | Stations in each assembly line
Station name should be unique with each line |  |  | Position of station in assembly line 1, 2, 3, … | If true, use part requirements of all immediately preceding non-backflush stations to check inventory violations | Comma-delimited list of resources available in station
Required Unique in each line | Optional | Required | Required Unique in each line | Optional Default = false | Optional
Station | Description | Assembly Line | Sequence Number | IsBackflushPoint | Available Resources
EL-S1 |  | Engine Line | 1
EL-S2 |  | Engine Line | 2
EL-S3 |  | Engine Line | 3
EL-S4 |  | Engine Line | 4
EL-S5 |  | Engine Line | 5
EL-S6 |  | Engine Line | 6
CS-S1 |  | Cab Sub | 1
CS-S2 |  | Cab Sub | 2
CS-S3 |  | Cab Sub | 3
CS-S4 |  | Cab Sub | 4
CS-S5 |  | Cab Sub | 5
CS-S6 |  | Cab Sub | 6
CL-S1 |  | Cab Line | 1 |  | R0001, R0002
CL-S2 |  | Cab Line | 2 |  | R0001
CL-S3 |  | Cab Line | 3 |  | R0003
CL-S4 |  | Cab Line | 4 |  | R0002
CL-S5 |  | Cab Line | 5 |  | R0002
CL-S6 |  | Cab Line | 6
CL-S7 |  | Cab Line | 7
CL-S8 |  | Cab Line | 8 | TRUE
ML-S1 |  | SMain Line | 1
ML-S2 |  | SMain Line | 2
ML-S3 |  | SMain Line | 3
ML-S4 |  | SMain Line | 4
ML-S5 |  | SMain Line | 5
ML-S6 |  | SMain Line | 6
WH-S1 |  | Warehouse | 1

## Graph
Graph of Assembly Lines |  | Define the arcs linking the assembly lines
Upstream or From assembly line name | Downstream or To assembly line name | Orders finish at the From assembly line flow into this station in the To assembly line | Time to transit an order between the two assembly lines Default = 0 min
Required | Required | Required | Optional
From Assembly Line | To Assembly Line | Station In To Assembly Line | Transit Time (min)
Engine Line | Cab Line | CL-S2
Cab Sub | Cab Line | CL-S4
Cab Line | SMain Line | ML-S1
Cab Line | Warehouse | WH-S1

## Column
Column | Ordered list of columns in each view
View that the column is a part of | Position of column in view 1, 2, 3, … | Allowed Values Unit TimeSlot ScheduledStartTime ScheduledFinishTime PlannedStartTime PlannedFinishTime Resource Part ConsiderInventoryConstraints | ↔ Column Displays Order ID or unit serial number Time slot in assembly line's schedule Scheduled or actual start time of order in station Scheduled or actual finish time of order in station Planned start time of order in station Planned finish time of order in station Resource violations in station Part inventory violations in station Consider inventory constraints status in assembly line
| Required Unique in each view | Required | Required for all column types | Required for all column types except Unit, Time Slot and Consider Inventory columns
View | Sequence Number | Column Type | Assembly Line | Station
Cab Line View | 1 | Unit | Cab Line
Cab Line View | 2 | ScheduledFinishTime | Engine Line | EL-S6
Cab Line View | 3 | ScheduledFinishTime | Cab Sub | CS-S6
Cab Line View | 4 | TimeSlot | Cab Line
Cab Line View | 5 | ConsiderInventoryConstraints | Cab Line
Cab Line View | 6 | PlannedStartTime | Cab Line | CL-S1
Cab Line View | 7 | Resource | Cab Line | CL-S3
Cab Line View | 8 | ScheduledFinishTime | Cab Line | CL-S8
Cab Line View | 9 | Item | Cab Line | CL-S8
Cab Line View | 10 | ScheduledStartTime | SMain Line | ML-S1
Cab Line View | 11 | ScheduledStartTime | Warehouse | WH-S1
Cab Sub View | 1 | Unit | Cab Sub
Cab Sub View | 2 | TimeSlot | Cab Sub
Cab Sub View | 3 | ConsiderInventoryConstraints | Cab Sub
Cab Sub View | 4 | PlannedStartTime | Cab Sub | CS-S1
Cab Sub View | 5 | Resource | Cab Sub | CS-S3
Cab Sub View | 6 | ScheduledFinishTime | Cab Sub | CS-S4
Cab Sub View | 7 | ScheduledFinishTime | Cab Sub | CS-S6
Cab Sub View | 8 | Item | Cab Sub | CS-S6
Cab Sub View | 9 | ScheduledStartTime | Cab Line | CL-S4
Cab Sub View | 10 | ScheduledStartTime | SMain Line | ML-S1
Cab Sub View | 11 | ScheduledStartTime | Warehouse | WH-S1
Engine Line View | 1 | Unit | Engine Line
Engine Line View | 2 | TimeSlot | Engine Line
Engine Line View | 3 | ConsiderInventoryConstraints | Engine Line
Engine Line View | 4 | PlannedStartTime | Engine Line | EL-S1
Engine Line View | 5 | Resource | Engine Line | EL-S3
Engine Line View | 6 | ScheduledFinishTime | Engine Line | EL-S4
Engine Line View | 7 | ScheduledFinishTime | Engine Line | EL-S6
Engine Line View | 8 | Item | Engine Line | EL-S6
Engine Line View | 9 | ScheduledStartTime | Cab Line | CL-S2
Engine Line View | 10 | ScheduledStartTime | SMain Line | ML-S1
Engine Line View | 11 | ScheduledStartTime | Warehouse | WH-S1
Main Line View | 1 | Unit | SMain Line
Main Line View | 2 | ScheduledFinishTime | Cab Sub | CS-S6
Main Line View | 3 | ScheduledFinishTime | Engine Line | EL-S6
Main Line View | 4 | ScheduledFinishTime | Cab Line | CL-S8
Main Line View | 5 | TimeSlot | SMain Line
Main Line View | 6 | ConsiderInventoryConstraints | SMain Line
Main Line View | 7 | PlannedStartTime | SMain Line | ML-S1
Main Line View | 8 | Resource | SMain Line | ML-S3
Main Line View | 9 | ScheduledFinishTime | SMain Line | ML-S4
Main Line View | 10 | ScheduledFinishTime | SMain Line | ML-S6

## StorageArea-Station
StorageArea-Station | List of stations that each storage area can supply parts to
Storage area from which station will be supplied | Assembly line | Station in assembly line
Required | Required | Required
StorageArea | AssemblyLine | Station
Storage Area 1 | Cab Line | CL-S1
Storage Area 2 | Cab Line | CL-S2
Storage Area 3 | Cab Line | CL-S3
Storage Area 4 | Cab Line | CL-S4
Storage Area 5 | Cab Line | CL-S5
Storage Area 6 | Cab Line | CL-S6
Storage Area 7 | Cab Line | CL-S7
Storage Area 8 | Cab Line | CL-S8
Storage Area 9 | Engine Line | EL-S1
Storage Area 10 | Engine Line | EL-S2
Storage Area 11 | Engine Line | EL-S3
Storage Area 12 | Engine Line | EL-S4
Storage Area 13 | Engine Line | EL-S5
Storage Area 14 | Engine Line | EL-S6
Storage Area 15 | Cab Sub | CS-S1
Storage Area 16 | Cab Sub | CS-S2
Storage Area 17 | Cab Sub | CS-S3
Storage Area 18 | Cab Sub | CS-S4
Storage Area 19 | Cab Sub | CS-S5
Storage Area 20 | Cab Sub | CS-S6
Storage Area 21 | SMain Line | ML-S1
Storage Area 22 | SMain Line | ML-S2
Storage Area 23 | SMain Line | ML-S3
Storage Area 24 | SMain Line | ML-S4
Storage Area 25 | SMain Line | ML-S5
Storage Area 26 | SMain Line | ML-S6
Storage Area 27 | Cab Line | CL-S1
Storage Area 28 | Cab Line | CL-S2
Storage Area 29 | Cab Line | CL-S3
Storage Area 30 | Cab Line | CL-S4
Storage Area 31 | Cab Line | CL-S5
Storage Area 32 | Cab Line | CL-S6
Storage Area 33 | Cab Line | CL-S7
Storage Area 34 | Cab Line | CL-S8
Storage Area 35 | Engine Line | EL-S1
Storage Area 36 | Engine Line | EL-S2
Storage Area 37 | Engine Line | EL-S3
Storage Area 38 | Engine Line | EL-S4
Storage Area 39 | Engine Line | EL-S5
Storage Area 40 | Engine Line | EL-S6
Storage Area 41 | Cab Sub | CS-S1
Storage Area 42 | Cab Sub | CS-S2
Storage Area 43 | Cab Sub | CS-S3
Storage Area 44 | Cab Sub | CS-S4
Storage Area 45 | Cab Sub | CS-S5
Storage Area 46 | Cab Sub | CS-S6
Storage Area 47 | SMain Line | ML-S1
Storage Area 48 | SMain Line | ML-S2
Storage Area 49 | SMain Line | ML-S3
Storage Area 50 | SMain Line | ML-S4
Storage Area 51 | SMain Line | ML-S5
Storage Area 52 | SMain Line | ML-S6

## Order
Orders
Unit serial number of order | Order number | Model corresponding to this order
Required | Optional | Required
UnitSerialNumber | OrderNumber | ModelID
Tractor 1B |  | Model A
Tractor 2B |  | Model B
Tractor 3B |  | Model A
Tractor 4B |  | Model B
Tractor 5B |  | Model C
Tractor 6B |  | Model C
Tractor 7B |  | Model A
Tractor 8B |  | Model B
Tractor 9B |  | Model A
Tractor 10B |  | Model B
Tractor 11B |  | Model C
Tractor 12B |  | Model C
Tractor 13B |  | Model A
Tractor 14B |  | Model B
Tractor 15B |  | Model C
Tractor 16B |  | Model C
Tractor 17B |  | Model A
Tractor 18B |  | Model B
Cab 1B |  | Model A
Cab 2B |  | Model A
Cab 3B |  | Model B
Cab 4B |  | Model B
Cab 5B |  | Model A
Cab 6B |  | Model A
Cab 7B |  | Model B
Cab 8B |  | Model B
Cab 9B |  | Model A
Cab 10B |  | Model A
Cab 11B |  | Model B
Cab 12B |  | Model B

## Order-AssemblyLine
Order-Assembly Line | Build List Table | Line Schedule Date
Order ID or Unit Serial Number of order | Assembly line in which order should be processed | Planned finish time for order at assembly line from master schedule | Should inventory constraints be considered for order at assembly line? Default = true
Required | Required | Required | Optional
UnitSerialNumber | Assembly Line | Offline Date | ConsiderInvConstraints
Cab 1B | Cab Sub | 2018-06-22 09:00
Cab 1B | Engine Line | 2018-06-22 09:00
Cab 1B | Cab Line | 2018-06-24 13:30
Cab 1B | SMain Line | 2018-06-24 14:00
Cab 1B | Warehouse | 2018-06-24 15:00
Cab 10B | Cab Sub | 2018-06-22 09:00
Cab 10B | Engine Line | 2018-06-22 09:00
Cab 10B | Cab Line | 2018-06-24 13:30
Cab 10B | SMain Line | 2018-06-24 14:00
Cab 10B | Warehouse | 2018-06-24 15:00
Cab 11B | Cab Sub | 2018-06-22 09:00
Cab 11B | Engine Line | 2018-06-22 09:00
Cab 11B | Cab Line | 2018-06-24 13:30
Cab 11B | SMain Line | 2018-06-24 14:00
Cab 11B | Warehouse | 2018-06-24 15:00
Cab 12B | Cab Sub | 2018-06-22 09:00
Cab 12B | Engine Line | 2018-06-22 09:00
Cab 12B | Cab Line | 2018-06-24 13:30
Cab 12B | SMain Line | 2018-06-24 14:00
Cab 12B | Warehouse | 2018-06-24 15:00
Cab 2B | Cab Sub | 2018-06-23 17:00
Cab 2B | Engine Line | 2018-06-24 14:00
Cab 2B | Cab Line | 2018-06-24 15:30
Cab 2B | SMain Line | 2018-06-24 16:00
Cab 2B | Warehouse | 2018-06-25 16:30
Cab 3B | Cab Sub | 2018-06-22 09:00
Cab 3B | Engine Line | 2018-06-24 14:30
Cab 3B | Cab Line | 2018-06-24 16:00
Cab 3B | SMain Line | 2018-06-24 16:30
Cab 3B | Warehouse | 2018-06-25 17:00
Cab 4B | Cab Sub | 2018-06-23 17:00
Cab 4B | Engine Line | 2018-06-24 15:00
Cab 4B | Cab Line | 2018-06-24 16:30
Cab 4B | SMain Line | 2018-06-24 17:00
Cab 4B | Warehouse | 2018-06-25 17:30
Cab 5B | Cab Sub | 2018-06-22 09:00
Cab 5B | Engine Line | 2018-06-22 09:00
Cab 5B | Cab Line | 2018-06-24 13:30
Cab 5B | SMain Line | 2018-06-24 14:00
Cab 5B | Warehouse | 2018-06-24 15:00
Cab 6B | Cab Sub | 2018-06-22 09:00
Cab 6B | Engine Line | 2018-06-22 09:00
Cab 6B | Cab Line | 2018-06-24 13:30
Cab 6B | SMain Line | 2018-06-24 14:00
Cab 6B | Warehouse | 2018-06-24 15:00
Cab 7B | Cab Sub | 2018-06-22 09:00
Cab 7B | Engine Line | 2018-06-22 09:00
Cab 7B | Cab Line | 2018-06-24 13:30
Cab 7B | SMain Line | 2018-06-24 14:00
Cab 7B | Warehouse | 2018-06-24 15:00
Cab 8B | Cab Sub | 2018-06-22 09:00
Cab 8B | Engine Line | 2018-06-22 09:00
Cab 8B | Cab Line | 2018-06-24 13:30
Cab 8B | SMain Line | 2018-06-24 14:00
Cab 8B | Warehouse | 2018-06-24 15:00
Cab 9B | Cab Sub | 2018-06-22 09:00
Cab 9B | Engine Line | 2018-06-22 09:00
Cab 9B | Cab Line | 2018-06-24 13:30
Cab 9B | SMain Line | 2018-06-24 14:00
Cab 9B | Warehouse | 2018-06-24 15:00
Tractor 1B | Engine Line | 2018-06-24 11:00
Tractor 1B | SMain Line | 2018-06-24 11:00
Tractor 1B | Cab Line | 2018-06-24 11:30
Tractor 1B | Warehouse | 2018-06-25 11:30
Tractor 10B | Cab Line | 2018-06-24 13:00
Tractor 10B | Engine Line | 2018-06-24 14:00
Tractor 10B | SMain Line | 2018-06-24 15:30
Tractor 10B | Warehouse | 2018-06-25 14:30
Tractor 11B | Engine Line | 2018-06-24 10:00
Tractor 11B | Cab Line | 2018-06-24 15:00
Tractor 11B | SMain Line | 2018-06-24 15:30
Tractor 11B | Warehouse | 2018-06-25 15:30
Tractor 12B | Engine Line | 2018-06-24 15:30
Tractor 12B | Cab Line | 2018-06-24 17:00
Tractor 12B | SMain Line | 2018-06-24 17:30
Tractor 12B | Warehouse | 2018-06-25 18:00
Tractor 13B | Engine Line | 2018-06-24 11:00
Tractor 13B | SMain Line | 2018-06-24 11:00
Tractor 13B | Cab Line | 2018-06-24 11:30
Tractor 13B | Warehouse | 2018-06-25 11:30
Tractor 14B | Cab Line | 2018-06-24 08:00
Tractor 14B | SMain Line | 2018-06-24 13:00
Tractor 14B | Engine Line | 2018-06-24 13:30
Tractor 14B | Warehouse | 2018-06-25 13:30
Tractor 15B | Cab Line | 2018-06-24 14:00
Tractor 15B | Engine Line | 2018-06-24 14:30
Tractor 15B | SMain Line | 2018-06-24 14:30
Tractor 15B | Warehouse | 2018-06-25 14:30
Tractor 16B | Cab Line | 2018-06-24 13:00
Tractor 16B | Engine Line | 2018-06-24 14:00
Tractor 16B | SMain Line | 2018-06-24 15:30
Tractor 16B | Warehouse | 2018-06-25 14:30
Tractor 17B | Engine Line | 2018-06-24 10:00
Tractor 17B | Cab Line | 2018-06-24 15:00
Tractor 17B | SMain Line | 2018-06-24 15:30
Tractor 17B | Warehouse | 2018-06-25 15:30
Tractor 18B | Engine Line | 2018-06-24 15:30
Tractor 18B | Cab Line | 2018-06-24 17:00
Tractor 18B | SMain Line | 2018-06-24 17:30
Tractor 18B | Warehouse | 2018-06-25 18:00
Tractor 2B | Cab Line | 2018-06-24 08:00
Tractor 2B | SMain Line | 2018-06-24 13:00
Tractor 2B | Engine Line | 2018-06-24 13:30
Tractor 2B | Warehouse | 2018-06-25 13:30
Tractor 3B | Cab Line | 2018-06-24 14:00
Tractor 3B | Engine Line | 2018-06-24 14:30
Tractor 3B | SMain Line | 2018-06-24 14:30
Tractor 3B | Warehouse | 2018-06-25 14:30
Tractor 4B | Cab Line | 2018-06-24 13:00
Tractor 4B | Engine Line | 2018-06-24 14:00
Tractor 4B | SMain Line | 2018-06-24 15:30
Tractor 4B | Warehouse | 2018-06-25 14:30
Tractor 5B | Engine Line | 2018-06-24 10:00
Tractor 5B | Cab Line | 2018-06-24 15:00
Tractor 5B | SMain Line | 2018-06-24 15:30
Tractor 5B | Warehouse | 2018-06-25 15:30
Tractor 6B | Engine Line | 2018-06-24 15:30
Tractor 6B | Cab Line | 2018-06-24 17:00
Tractor 6B | SMain Line | 2018-06-24 17:30
Tractor 6B | Warehouse | 2018-06-25 18:00
Tractor 7B | Engine Line | 2018-06-24 11:00
Tractor 7B | SMain Line | 2018-06-24 11:00
Tractor 7B | Cab Line | 2018-06-24 11:30
Tractor 7B | Warehouse | 2018-06-25 11:30
Tractor 8B | Cab Line | 2018-06-24 08:00
Tractor 8B | SMain Line | 2018-06-24 13:00
Tractor 8B | Engine Line | 2018-06-24 13:30
Tractor 8B | Warehouse | 2018-06-25 13:30
Tractor 9B | Cab Line | 2018-06-24 14:00
Tractor 9B | Engine Line | 2018-06-24 14:30
Tractor 9B | SMain Line | 2018-06-24 14:30
Tractor 9B | Warehouse | 2018-06-25 14:30

## TimeSlot
Time Slots In Lines | Time slots in each assembly line for the user's scheduling horizon |  | Get TimeSlot information from WorkSchedule, WorkScheduleBreak and CycleTime
Assembly line corresponding to slot | Date time of slots in the assembly line | Assigned Unit Serial Number, if any
Required | Required | Optional
AssemblyLine | Slot | AssignedUnitSerialNumber | SequencePlanner, Scheduler
Cab Line | 2018-07-11 08:00
Cab Line | 2018-07-11 08:30
Cab Line | 2018-07-11 09:00
Cab Line | 2018-07-11 09:30
Cab Line | 2018-07-11 10:00
Cab Line | 2018-07-11 10:30
Cab Line | 2018-07-11 11:00
Cab Line | 2018-07-11 11:30
Cab Line | 2018-07-11 12:00
Cab Line | 2018-07-11 12:30
Cab Line | 2018-07-11 13:00
Cab Line | 2018-07-11 13:30
Cab Line | 2018-07-11 14:00
Cab Line | 2018-07-11 14:30
Cab Line | 2018-07-11 15:00
Cab Line | 2018-07-11 15:30
Cab Line | 2018-07-11 16:00
Cab Line | 2018-07-11 16:30
Cab Line | 2018-07-11 17:00
Cab Line | 2018-07-11 17:30
Cab Line | 2018-07-11 18:00
Cab Line | 2018-07-11 18:30
Cab Line | 2018-07-11 19:00
Cab Line | 2018-07-11 19:30
Cab Line | 2018-07-11 20:00
Cab Line | 2018-07-11 20:30
Cab Line | 2018-07-11 21:00
Cab Line | 2018-07-11 21:30
Cab Line | 2018-07-11 22:00
Cab Line | 2018-07-11 22:30
Cab Line | 2018-07-11 23:00
Cab Line | 2018-07-11 23:30
Cab Line | 2018-07-12
Cab Line | 2018-07-12 00:30
Cab Line | 2018-07-12 01:00
Cab Line | 2018-07-12 01:30
Cab Line | 2018-07-12 02:00
Cab Line | 2018-07-12 02:30
Cab Line | 2018-07-12 03:00
Cab Line | 2018-07-12 03:30
Cab Line | 2018-07-12 04:00
Cab Line | 2018-07-12 04:30
Cab Line | 2018-07-12 05:00
Cab Line | 2018-07-12 05:30
Cab Line | 2018-07-12 06:00
Cab Line | 2018-07-12 06:30
Cab Line | 2018-07-12 07:00
Cab Line | 2018-07-12 07:30
Cab Line | 2018-07-12 08:00 | Tractor 1B
Cab Line | 2018-07-12 08:30 | Tractor 2B
Cab Line | 2018-07-12 09:00
Cab Line | 2018-07-12 09:30 | Cab 1B
Cab Line | 2018-07-12 10:00 | Tractor 3B
Cab Line | 2018-07-12 10:30 | Tractor 4B
Cab Line | 2018-07-12 11:00 | Tractor 5B
Cab Line | 2018-07-12 11:30
Cab Line | 2018-07-12 12:00
Cab Line | 2018-07-12 12:30
Cab Line | 2018-07-12 13:00
Cab Line | 2018-07-12 13:30
Cab Line | 2018-07-12 14:00
Cab Line | 2018-07-12 14:30
Cab Line | 2018-07-12 15:00
Cab Line | 2018-07-12 15:30
Cab Line | 2018-07-12 16:00
Cab Line | 2018-07-12 16:30
Cab Line | 2018-07-12 17:00
Cab Line | 2018-07-12 17:30
Cab Line | 2018-07-12 18:00
Cab Line | 2018-07-12 18:30
Cab Line | 2018-07-12 19:00
Cab Line | 2018-07-12 19:30
Cab Line | 2018-07-12 20:00
Cab Line | 2018-07-12 20:30
Cab Line | 2018-07-12 21:00
Cab Line | 2018-07-12 21:30
Cab Line | 2018-07-12 22:00
Cab Line | 2018-07-12 22:30
Cab Line | 2018-07-12 23:00
Cab Line | 2018-07-12 23:30
Engine Line | 2018-07-11 08:00
Engine Line | 2018-07-11 08:30
Engine Line | 2018-07-11 09:00
Engine Line | 2018-07-11 09:30
Engine Line | 2018-07-11 10:00
Engine Line | 2018-07-11 10:30
Engine Line | 2018-07-11 11:00
Engine Line | 2018-07-11 11:30
Engine Line | 2018-07-11 12:00
Engine Line | 2018-07-11 12:30
Engine Line | 2018-07-11 13:00
Engine Line | 2018-07-11 13:30
Engine Line | 2018-07-11 14:00
Engine Line | 2018-07-11 14:30
Engine Line | 2018-07-11 15:00
Engine Line | 2018-07-11 15:30
Engine Line | 2018-07-11 16:00
Engine Line | 2018-07-11 16:30
Engine Line | 2018-07-11 17:00
Engine Line | 2018-07-11 17:30
Engine Line | 2018-07-11 18:00
Engine Line | 2018-07-11 18:30 | Tractor 1B
Engine Line | 2018-07-11 19:00 | Tractor 2B
Engine Line | 2018-07-11 19:30 | Tractor 3B
Engine Line | 2018-07-11 20:00 | Tractor 4B
Engine Line | 2018-07-11 20:30 | Cab 1B
Engine Line | 2018-07-11 21:00 | Cab 2B
Engine Line | 2018-07-11 21:30 | Cab 3B
Engine Line | 2018-07-11 22:00
Engine Line | 2018-07-11 22:30
Engine Line | 2018-07-11 23:00
Engine Line | 2018-07-11 23:30
Engine Line | 2018-07-12
Engine Line | 2018-07-12 00:30
Engine Line | 2018-07-12 01:00
Engine Line | 2018-07-12 01:30
Engine Line | 2018-07-12 02:00
Engine Line | 2018-07-12 02:30
Engine Line | 2018-07-12 03:00
Engine Line | 2018-07-12 03:30
SMain Line | 2018-07-11 08:00
SMain Line | 2018-07-11 08:30
SMain Line | 2018-07-11 09:00
SMain Line | 2018-07-11 09:30
SMain Line | 2018-07-11 10:00
SMain Line | 2018-07-11 10:30
SMain Line | 2018-07-11 11:00
SMain Line | 2018-07-11 11:30
SMain Line | 2018-07-11 12:00
SMain Line | 2018-07-11 12:30
SMain Line | 2018-07-11 13:00
SMain Line | 2018-07-11 13:30
SMain Line | 2018-07-11 14:00
SMain Line | 2018-07-11 14:30
SMain Line | 2018-07-11 15:00
SMain Line | 2018-07-11 15:30
SMain Line | 2018-07-11 16:00
SMain Line | 2018-07-11 16:30
SMain Line | 2018-07-11 17:00
SMain Line | 2018-07-11 17:30
SMain Line | 2018-07-11 18:00
SMain Line | 2018-07-11 18:30 | Tractor 1B
SMain Line | 2018-07-11 19:00 | Tractor 2B
SMain Line | 2018-07-11 19:30 | Tractor 3B
SMain Line | 2018-07-11 20:00 | Tractor 4B
SMain Line | 2018-07-11 20:30 | Tractor 5B
SMain Line | 2018-07-11 21:00
SMain Line | 2018-07-11 21:30
SMain Line | 2018-07-11 22:00
SMain Line | 2018-07-11 22:30
SMain Line | 2018-07-11 23:00
SMain Line | 2018-07-11 23:30
SMain Line | 2018-07-12
SMain Line | 2018-07-12 00:30
SMain Line | 2018-07-12 01:00
SMain Line | 2018-07-12 01:30
SMain Line | 2018-07-12 02:00
SMain Line | 2018-07-12 02:30
SMain Line | 2018-07-12 03:00
SMain Line | 2018-07-12 03:30
Cab Sub | 2018-07-11 08:00
Cab Sub | 2018-07-11 08:30
Cab Sub | 2018-07-11 09:00
Cab Sub | 2018-07-11 09:30
Cab Sub | 2018-07-11 10:00
Cab Sub | 2018-07-11 10:30
Cab Sub | 2018-07-11 11:00
Cab Sub | 2018-07-11 11:30
Cab Sub | 2018-07-11 12:00
Cab Sub | 2018-07-11 12:30
Cab Sub | 2018-07-11 13:00
Cab Sub | 2018-07-11 13:30
Cab Sub | 2018-07-11 14:00
Cab Sub | 2018-07-11 14:30
Cab Sub | 2018-07-11 15:00
Cab Sub | 2018-07-11 15:30
Cab Sub | 2018-07-11 16:00 | Cab 1B
Cab Sub | 2018-07-11 16:30 | Cab 2B
Cab Sub | 2018-07-11 17:00 | Tractor 1B
Cab Sub | 2018-07-11 17:30 | Tractor 2B
Cab Sub | 2018-07-11 18:00 | Tractor 3B
Cab Sub | 2018-07-11 18:30 | Tractor 4B
Cab Sub | 2018-07-11 19:00 | Tractor 5B
Cab Sub | 2018-07-11 19:30 | Tractor 6B
Cab Sub | 2018-07-11 20:00
Cab Sub | 2018-07-11 20:30
Cab Sub | 2018-07-11 21:00
Cab Sub | 2018-07-11 21:30
Cab Sub | 2018-07-11 22:00
Cab Sub | 2018-07-11 22:30
Cab Sub | 2018-07-11 23:00
Cab Sub | 2018-07-11 23:30
Cab Sub | 2018-07-12
Cab Sub | 2018-07-12 00:30
Cab Sub | 2018-07-12 01:00
Cab Sub | 2018-07-12 01:30
Cab Sub | 2018-07-12 02:00
Cab Sub | 2018-07-12 02:30
Cab Sub | 2018-07-12 03:00
Cab Sub | 2018-07-12 03:30

## Order-Station-Resource
Order-Station-Resource
Order ID or Unit Serial Number | Order should be processed in assembly line | Station in assembly line | Comma-delimited list of resources required for order in station
Required | Required | Required | Required
UnitSerialNumber | AssemblyLine | Station | RequiredResources
Tractor 1B | Cab Line | CL-S3 | R0001
Tractor 2B | Cab Line | CL-S3 | R0001
Tractor 3B | Cab Line | CL-S3 | R0002
Tractor 4B | Cab Line | CL-S3 | R0002
Tractor 5B | Cab Line | CL-S3 | R0003
Tractor 6B | Cab Line | CL-S3 | R0001
Cab 1B | Cab Line | CL-S1 | R0003, R0004
Cab 2B | Cab Line | CL-S1 | R0003, R0004
Cab 3B | Cab Line | CL-S1 | R0003, R0004
Cab 4B | Cab Line | CL-S1 | R0003, R0004
Tractor 1B | Engine Line | EL-S3 | R0001
Tractor 2B | Engine Line | EL-S3 | R0001
Tractor 3B | Engine Line | EL-S3 | R0002
Tractor 4B | Engine Line | EL-S3 | R0002
Tractor 5B | Engine Line | EL-S3 | R0001
Tractor 6B | Engine Line | EL-S3 | R0001
Cab 1B | Engine Line | EL-S1 | R0003, R0004
Cab 2B | Engine Line | EL-S1 | R0003, R0004
Cab 3B | Engine Line | EL-S1 | R0003, R0004
Cab 4B | Engine Line | EL-S1 | R0003, R0004
Tractor 1B | SMain Line | ML-S3 | R0001
Tractor 2B | SMain Line | ML-S3 | R0001
Tractor 3B | SMain Line | ML-S3 | R0002
Tractor 4B | SMain Line | ML-S3 | R0002
Tractor 5B | SMain Line | ML-S3 | R0001
Tractor 6B | SMain Line | ML-S3 | R0001
Cab 1B | SMain Line | ML-S1 | R0003, R0004
Cab 2B | SMain Line | ML-S1 | R0003, R0004
Cab 3B | SMain Line | ML-S1 | R0003, R0004
Cab 4B | SMain Line | ML-S1 | R0003, R0004

## StorageArea-Part
StorageArea-Part | Available inventory of parts at storage areas to assemble orders at their receiving stations
Storage area at which part is available | Part available in storage area | Total available inventory | Time when inventory was last updated | Should inventory constraints be considered for part? | Is this a tracked part? | Is this qty corrected for non backflush stations?
Required | Required Unique | Optional ≥ 0, Default = 0 | Required | Optional Default = TRUE | Optional Default = TRUE | Optional Default = FALSE
StorageArea | PartID | AvailableQty | ModifiedOn | ConsiderInvConstraints | IsTracked | IsCorrected
Storage Area 1 | P0001 | 25 | 2018-07-11 08:00
Storage Area 1 | P0002 | 16 | 2018-07-11 08:30 |  | FALSE
Storage Area 2 | P0001 | 25 | 2018-07-11 09:00
Storage Area 2 | P0002 | 14 | 2018-07-11 09:30
Storage Area 34 | P0001 | 20 | 2018-07-11 10:00
Storage Area 34 | P0002 | 2 | 2018-07-11 10:30

## Order-Station-Part
Order-Station-Part | Parts required to assemble orders at each station and backflush points in each assembly line
Order ID or Unit Serial Number of order | Assembly line on which order is scheduled | Station in assembly line | Part name | Part quantity required for order at station | Has this part usage already been backflushed in ERP?
Required | Required | Required | Optional | Optional ≥ 0, Default = 0 | Optional Default = false
UnitSerialNumber | AssemblyLine | StationID | PartID | Quantity | IsBackflushed
Tractor 1B | Cab Line | CL-S8 | P0001 | 4
Tractor 1B | Cab Line | CL-S8 | P0002 | 4
Tractor 2B | Cab Line | CL-S8 | P0001 | 4
Tractor 2B | Cab Line | CL-S8 | P0002 | 4
Tractor 3B | Cab Line | CL-S8 | P0001 | 4
Tractor 3B | Cab Line | CL-S8 | P0002 | 4
Tractor 4B | Cab Line | CL-S8 | P0001 | 4
Tractor 4B | Cab Line | CL-S8 | P0002 | 4
Tractor 5B | Cab Line | CL-S8 | P0001 | 4
Tractor 5B | Cab Line | CL-S8 | P0002 | 4
Tractor 6B | Cab Line | CL-S8 | P0001 | 4
Tractor 6B | Cab Line | CL-S8 | P0002 | 4
Cab 1B | Cab Line | CL-S8 | P0002 | 4
Cab 2B | Cab Line | CL-S8 | P0002 | 4
Cab 3B | Cab Line | CL-S8 | P0001 | 4
Cab 3B | Cab Line | CL-S8 | P0002 | 4
Cab 4B | Cab Line | CL-S8 | P0001 | 4
Cab 4B | Cab Line | CL-S8 | P0002 | 4